## Sheet1
Req. # | Requirements | MoSCoW/Priority | Justification
Functional requirements
F1 | Capture creature without hurting it | MUST | Short explanation (max. 2 lines), or refer to paragraph in analysis
F2 | Transporting creature | MUST | Project requirement
F3 | Release creature | COULD | (2.2.1)
F4 | Another functional requirement | WISH
F5 | One more functional requirement | MUST | Short explanation (max. 2 lines), or refer to paragraph in analysis
Dimensional requirements
D1 | Weight under 20kg | SHOULD | Short explanation (max. 2 lines), or refer to paragraph in analysis
D2 | Width < 550mm, length < 1000mm | MUST | Another short elaboration
D3 | Stem/branch thickness to be processed 0.5 - 8mm | MUST | (2.4.3)
D4 | Transporting create for max. 20m | WISH | Project requirement
User requirements
U1 | Able to launch dart in predetermined direction | SHOULD | Short explanation (max. 2 lines), or refer to paragraph in analysis
U2 | Darts can be re-used/reloaded for at least 3 times | MUST | Another short elaboration
U3 | Able to launch dart in predetermined direction | COULD | (2.2.1)
U4 | Able to launch dart in predetermined direction | MUST | Short explanation (max. 2 lines), or refer to paragraph in analysis
Production requirements
P1 | To be producible in the workshop with given materials and processes | MUST | https://www.utwente.nl/en/et/dpm/intranet/prototyping/
P2 | Produced with no more than 30 lasercut parts | MUST | Project requirement
P3 | Able to launch dart in predetermined direction | MUST | (2.2.1)
P4 | Able to launch dart in predetermined direction | WISH | Short explanation (max. 2 lines), or refer to paragraph in analysis
Safety and regulations requirements
S1 | Stable placement, should not tip over | MUST
S2 | No sharp edges | MUST | Project requirement
S3 | Blades/cutting utils are not accessible | MUST | User can not stick hand inside cutting area